## AAcode RTD
AACode, 1486 Apache Court, Camarillo, California 93010
Project Number |  | enter
Customer: |  | enter
Contact: |  | enter
Prepared: |  | enter
Current Date: |  | 2006-08-03 08:30
Program By |  | John Riddle
Copyright and License Notice
This Excel Program is the Copyrighted property of AACode
It can be used for any purpose except for Competitive Bidding
This Program is Supplied to Illustrate the Use of AAcode SuperTable®
No Warranty is offered for any purpose. Confirm all calculations by other means.
Operating Note
This Program requires the installation of AAcode SuperTable®
AAcode can be downloaded from http://www.aacode.com
This program Illustrates the use of the AAcode® function vspline©
The Mathematics behind vspline and other AAcode functions is explained at
http://www.aacode.com/mathematics.htm
Enter Vendor Data on Sensor
C-V D Points | R .00385 Sensor
Degrees C | Ohms
0 | 100
100 | 138.5
260 | 197.6978
Callendar-Van Dusen Calculation 100 Ohm Platinum RTD
Factor | Data | Comment
T | 0 | Enter Degrees C to be Evaluated
Ro | 100 | Enter Sensor Ohms to be Evaluated
Alpha | 0.00385 | Alpha=(R(100)-R(0))/(100*R(0))
Delta | 1.4999 | Delta=R(0)*(1+Alpha*260)-R(260))/(4.16*R(0)*Alpha)
Beta | 0.10863 | Beta=0.10863 < 0 C, >0 C = 0
A | 0.0039077 | A=Alpha+Alpha*Delta/100
B | -5.7746e-07 | B=-Alpha*Delta/100^2
C<0 | -4.1823e-12 | C=-Alpha*Beta/100^4 for Temperatures Below 0 C
C>=0 | 0 | C=0 Above 0 C
Rt | 100 | Ohms | Rt=Ro*(1+A*T+B*T2-100*C*T3+C*T4
3-Point Calibration Data (Enter) |  | Theoretical | Error
Degrees C | Measured Ohms | Ohms | Ohms
-100 | 58 | 60.2614 | 2.2614
100 | 140 | 138.5 | -1.5
200 | 180 | 175.8451 | -4.1549
Enter * | Theoretical | Calculated Error | Meter Value
Degrees C | Ohms | Ohms (AAcode) | Ohms
-100 | 60.2614 | 2.2614 | 58
100 | 138.5 | -1.5 | 140
200 | 175.8451 | -4.1549 | 180
* | Values entered must be within the range of the Temperatures (Degrees C) Calibrated
Enter Meter Value | Actual
Ohms | Degrees C (AAcode)
58 | -100
140 | 100
180 | 200
* | Values entered must be within the range of the Resistance (Ohms) Calibrated
Program Demonstrates:
Automatic generation of a table from a limited data entry set using AAcode SuperTable® functions
Precision correction of 3-Point calibration data using AAcode SuperTable® Vspine function

## AAcode Table
AACode, 1486 Apache Court, Camarillo, California 93010
Table Generated from AAcode RTD Sheet
Copyright and License Notice
This Excel Program is the Copyrighted property of AACode
It can be used for any purpose except for Competitive Bidding
This Program is Supplied to Illustrate the Use of AAcode SuperTable®
No Warranty is offered for any purpose. Confirm all calculations by other means.
Operating Note
This Program requires the installation of AAcode SuperTable®
AAcode can be downloaded from http://www.aacode.com
This program Illustrates the use of the AAcode® function vspline©
The Mathematics behind vspline and other AAcode functions is explained at
http://www.aacode.com/mathematics.htm
Enter Vendor Data on Sensor
| Degrees | R .00385 Sensor
| C | Ohms
| 0 | 100
| 100 | 138.5
| 260 | 197.6978
Callendar-Van Dusen Calculation 100 Ohm Platinum RTD, R 0.00385 Curve
| Factor | Data | Comment
| T | 0 | Degrees C
| Ro | 100 | Ohms
| Alpha | 0.00385 | Alpha=(R(100)-R(0))/(100*R(0))
| Delta | 1.4999 | Delta=R(0)*(1+Alpha*260)-R(260))/(4.16*R(0)*Alpha)
| Beta | 0.10863 | Beta=0.10863 < 0 C, >0 C = 0
| A | 0.0039077 | A=Alpha+Alpha*Delta/100
| B | -5.7746e-07 | B=-Alpha*Delta/100^2
| C<0 | -4.1823e-12 | C=-Alpha*Beta/100^4 for Temperatures Below 0 C
| C>=0 | 0 | C=0 Above 0 C
| Rt | 100 | Ohms | Rt=Ro*(1+A*T+B*T2-100*C*T3+C*T4
| 3-Point Calibration Data (Enter) |  | Theoretical | Error
| Degrees C | Measured Ohms | Ohms | Ohms
| -100 | 58 | 60.2614 | 2.2614
| 100 | 140 | 138.5 | -1.5
| 200 | 180 | 175.8451 | -4.1549
| Increment | 0.75
Table Generated from AAcode RTD Page Data
| Lookup Meter Value | Temperature | Theoretical | Calculated Error
| Ohms | Degrees C | Ohms | Ohms (AAcode)
1 | 58 | -100 | 60.2614 | 2.2614
2 | 58.3161 | -99.25 | 60.5653 | 2.2493
3 | 58.632 | -98.5 | 60.8691 | 2.2371
4 | 58.9478 | -97.75 | 61.1728 | 2.2249
5 | 59.2636 | -97 | 61.4763 | 2.2128
6 | 59.5792 | -96.25 | 61.7798 | 2.2006
7 | 59.8947 | -95.5 | 62.0832 | 2.1884
8 | 60.2102 | -94.75 | 62.3864 | 2.1762
9 | 60.5255 | -94 | 62.6896 | 2.1641
10 | 60.8407 | -93.25 | 62.9926 | 2.1519
11 | 61.1558 | -92.5 | 63.2955 | 2.1397
12 | 61.4709 | -91.75 | 63.5984 | 2.1275
13 | 61.7858 | -91 | 63.9011 | 2.1153
14 | 62.1006 | -90.25 | 64.2038 | 2.1032
15 | 62.4153 | -89.5 | 64.5063 | 2.091
16 | 62.7299 | -88.75 | 64.8087 | 2.0788
17 | 63.0445 | -88 | 65.1111 | 2.0666
18 | 63.3589 | -87.25 | 65.4133 | 2.0544
19 | 63.6732 | -86.5 | 65.7154 | 2.0422
20 | 63.9875 | -85.75 | 66.0175 | 2.03
21 | 64.3016 | -85 | 66.3194 | 2.0178
22 | 64.6157 | -84.25 | 66.6213 | 2.0056
23 | 64.9296 | -83.5 | 66.923 | 1.9934
24 | 65.2435 | -82.75 | 67.2247 | 1.9812
25 | 65.5572 | -82 | 67.5262 | 1.969
26 | 65.8709 | -81.25 | 67.8277 | 1.9568
27 | 66.1845 | -80.5 | 68.1291 | 1.9445
28 | 66.498 | -79.75 | 68.4303 | 1.9323
29 | 66.8114 | -79 | 68.7315 | 1.9201
30 | 67.1247 | -78.25 | 69.0326 | 1.9078
31 | 67.438 | -77.5 | 69.3336 | 1.8956
32 | 67.7511 | -76.75 | 69.6345 | 1.8834
33 | 68.0642 | -76 | 69.9353 | 1.8711
34 | 68.3771 | -75.25 | 70.236 | 1.8588
35 | 68.69 | -74.5 | 70.5366 | 1.8466
36 | 69.0028 | -73.75 | 70.8371 | 1.8343
37 | 69.3155 | -73 | 71.1376 | 1.822
38 | 69.6282 | -72.25 | 71.4379 | 1.8098
39 | 69.9407 | -71.5 | 71.7382 | 1.7975
40 | 70.2532 | -70.75 | 72.0384 | 1.7852
41 | 70.5655 | -70 | 72.3384 | 1.7729
42 | 70.8778 | -69.25 | 72.6384 | 1.7606
43 | 71.19 | -68.5 | 72.9383 | 1.7483
44 | 71.5022 | -67.75 | 73.2381 | 1.736
45 | 71.8142 | -67 | 73.5379 | 1.7236
46 | 72.1262 | -66.25 | 73.8375 | 1.7113
47 | 72.4381 | -65.5 | 74.1371 | 1.699
48 | 72.7499 | -64.75 | 74.4365 | 1.6866
49 | 73.0616 | -64 | 74.7359 | 1.6743
50 | 73.3733 | -63.25 | 75.0352 | 1.6619
51 | 73.6849 | -62.5 | 75.3344 | 1.6495
52 | 73.9964 | -61.75 | 75.6335 | 1.6372
53 | 74.3078 | -61 | 75.9326 | 1.6248
54 | 74.6192 | -60.25 | 76.2315 | 1.6124
55 | 74.9304 | -59.5 | 76.5304 | 1.6
56 | 75.2417 | -58.75 | 76.8292 | 1.5876
57 | 75.5528 | -58 | 77.1279 | 1.5751
58 | 75.8638 | -57.25 | 77.4265 | 1.5627
59 | 76.1748 | -56.5 | 77.7251 | 1.5503
60 | 76.4857 | -55.75 | 78.0235 | 1.5378
61 | 76.7966 | -55 | 78.3219 | 1.5254
62 | 77.1073 | -54.25 | 78.6202 | 1.5129
63 | 77.418 | -53.5 | 78.9184 | 1.5004
64 | 77.7287 | -52.75 | 79.2166 | 1.4879
65 | 78.0392 | -52 | 79.5146 | 1.4754
66 | 78.3497 | -51.25 | 79.8126 | 1.4629
67 | 78.6601 | -50.5 | 80.1105 | 1.4504
68 | 78.9705 | -49.75 | 80.4083 | 1.4379
69 | 79.2807 | -49 | 80.7061 | 1.4253
70 | 79.591 | -48.25 | 81.0037 | 1.4128
71 | 79.9011 | -47.5 | 81.3013 | 1.4002
72 | 80.2112 | -46.75 | 81.5988 | 1.3876
73 | 80.5212 | -46 | 81.8962 | 1.375
74 | 80.8311 | -45.25 | 82.1936 | 1.3624
75 | 81.141 | -44.5 | 82.4909 | 1.3498
76 | 81.4508 | -43.75 | 82.788 | 1.3372
77 | 81.7606 | -43 | 83.0852 | 1.3246
78 | 82.0703 | -42.25 | 83.3822 | 1.3119
79 | 82.3799 | -41.5 | 83.6792 | 1.2993
80 | 82.6895 | -40.75 | 83.9761 | 1.2866
81 | 82.999 | -40 | 84.2729 | 1.2739
82 | 83.3084 | -39.25 | 84.5696 | 1.2612
83 | 83.6178 | -38.5 | 84.8663 | 1.2485
84 | 83.9271 | -37.75 | 85.1629 | 1.2358
85 | 84.2364 | -37 | 85.4594 | 1.223
86 | 84.5455 | -36.25 | 85.7558 | 1.2103
87 | 84.8547 | -35.5 | 86.0522 | 1.1975
88 | 85.1638 | -34.75 | 86.3485 | 1.1847
89 | 85.4728 | -34 | 86.6447 | 1.1719
90 | 85.7817 | -33.25 | 86.9409 | 1.1591
91 | 86.0906 | -32.5 | 87.2369 | 1.1463
92 | 86.3995 | -31.75 | 87.5329 | 1.1335
93 | 86.7082 | -31 | 87.8289 | 1.1206
94 | 87.017 | -30.25 | 88.1247 | 1.1077
95 | 87.3256 | -29.5 | 88.4205 | 1.0949
96 | 87.6343 | -28.75 | 88.7162 | 1.082
97 | 87.9428 | -28 | 89.0119 | 1.069
98 | 88.2513 | -27.25 | 89.3074 | 1.0561
99 | 88.5598 | -26.5 | 89.6029 | 1.0432
100 | 88.8682 | -25.75 | 89.8984 | 1.0302
101 | 89.1765 | -25 | 90.1937 | 1.0172
102 | 89.4848 | -24.25 | 90.489 | 1.0042
103 | 89.793 | -23.5 | 90.7842 | 0.99122
104 | 90.1012 | -22.75 | 91.0794 | 0.9782
105 | 90.4093 | -22 | 91.3745 | 0.96515
106 | 90.7174 | -21.25 | 91.6695 | 0.95209
107 | 91.0254 | -20.5 | 91.9644 | 0.93901
108 | 91.3334 | -19.75 | 92.2593 | 0.92591
109 | 91.6413 | -19 | 92.5541 | 0.9128
110 | 91.9492 | -18.25 | 92.8488 | 0.89967
111 | 92.257 | -17.5 | 93.1435 | 0.88652
112 | 92.5647 | -16.75 | 93.4381 | 0.87335
113 | 92.8725 | -16 | 93.7326 | 0.86017
114 | 93.1801 | -15.25 | 94.0271 | 0.84697
115 | 93.4877 | -14.5 | 94.3215 | 0.83374
116 | 93.7953 | -13.75 | 94.6158 | 0.8205
117 | 94.1028 | -13 | 94.9101 | 0.80724
118 | 94.4103 | -12.25 | 95.2043 | 0.79397
119 | 94.7177 | -11.5 | 95.4984 | 0.78067
120 | 95.0251 | -10.75 | 95.7924 | 0.76735
121 | 95.3324 | -10 | 96.0864 | 0.75402
122 | 95.6397 | -9.25 | 96.3804 | 0.74066
123 | 95.9469 | -8.5 | 96.6742 | 0.72729
124 | 96.2541 | -7.75 | 96.968 | 0.71389
125 | 96.5613 | -7 | 97.2617 | 0.70048
126 | 96.8684 | -6.25 | 97.5554 | 0.68704
127 | 97.1754 | -5.5 | 97.849 | 0.67358
128 | 97.4824 | -4.75 | 98.1425 | 0.66011
129 | 97.7894 | -4 | 98.436 | 0.64661
130 | 98.0963 | -3.25 | 98.7294 | 0.63309
131 | 98.4031 | -2.5 | 99.0227 | 0.61955
132 | 98.71 | -1.75 | 99.316 | 0.60599
133 | 99.0168 | -1 | 99.6092 | 0.59241
134 | 99.3235 | -0.25 | 99.9023 | 0.57881
135 | 99.6302 | 0.5 | 100.1954 | 0.56518
136 | 99.9368 | 1.25 | 100.4884 | 0.55153
137 | 100.2435 | 2 | 100.7813 | 0.53787
138 | 100.55 | 2.75 | 101.0742 | 0.52417
139 | 100.8565 | 3.5 | 101.367 | 0.51046
140 | 101.163 | 4.25 | 101.6597 | 0.49672
141 | 101.4695 | 5 | 101.9524 | 0.48297
142 | 101.7759 | 5.75 | 102.245 | 0.46918
143 | 102.0822 | 6.5 | 102.5376 | 0.45538
144 | 102.3885 | 7.25 | 102.8301 | 0.44155
145 | 102.6948 | 8 | 103.1225 | 0.4277
146 | 103.001 | 8.75 | 103.4149 | 0.41383
147 | 103.3072 | 9.5 | 103.7071 | 0.39993
148 | 103.6134 | 10.25 | 103.9994 | 0.386
149 | 103.9195 | 11 | 104.2915 | 0.37206
150 | 104.2255 | 11.75 | 104.5836 | 0.35809
151 | 104.5316 | 12.5 | 104.8757 | 0.34409
152 | 104.8376 | 13.25 | 105.1676 | 0.33007
153 | 105.1435 | 14 | 105.4595 | 0.31603
154 | 105.4494 | 14.75 | 105.7514 | 0.30196
155 | 105.7553 | 15.5 | 106.0431 | 0.28787
156 | 106.0611 | 16.25 | 106.3348 | 0.27375
157 | 106.3669 | 17 | 106.6265 | 0.2596
158 | 106.6726 | 17.75 | 106.9181 | 0.24543
159 | 106.9783 | 18.5 | 107.2096 | 0.23124
160 | 107.284 | 19.25 | 107.501 | 0.21702
161 | 107.5896 | 20 | 107.7924 | 0.20277
162 | 107.8952 | 20.75 | 108.0837 | 0.1885
163 | 108.2008 | 21.5 | 108.375 | 0.1742
164 | 108.5063 | 22.25 | 108.6661 | 0.15987
165 | 108.8118 | 23 | 108.9573 | 0.14552
166 | 109.1172 | 23.75 | 109.2483 | 0.13114
167 | 109.4226 | 24.5 | 109.5393 | 0.11673
168 | 109.7279 | 25.25 | 109.8302 | 0.1023
169 | 110.0333 | 26 | 110.1211 | 0.087838
170 | 110.3386 | 26.75 | 110.4119 | 0.07335
171 | 110.6438 | 27.5 | 110.7026 | 0.058834
172 | 110.949 | 28.25 | 110.9933 | 0.04429
173 | 111.2542 | 29 | 111.2839 | 0.029719
174 | 111.5593 | 29.75 | 111.5744 | 0.015119
175 | 111.8644 | 30.5 | 111.8649 | 0.00049143
176 | 112.1695 | 31.25 | 112.1553 | -0.014165
177 | 112.4745 | 32 | 112.4457 | -0.02885
178 | 112.7795 | 32.75 | 112.7359 | -0.043563
179 | 113.0844 | 33.5 | 113.0261 | -0.058306
180 | 113.3894 | 34.25 | 113.3163 | -0.073077
181 | 113.6943 | 35 | 113.6064 | -0.087878
182 | 113.9991 | 35.75 | 113.8964 | -0.10271
183 | 114.3039 | 36.5 | 114.1863 | -0.11757
184 | 114.6087 | 37.25 | 114.4762 | -0.13246
185 | 114.9134 | 38 | 114.766 | -0.14738
186 | 115.2181 | 38.75 | 115.0558 | -0.16233
187 | 115.5228 | 39.5 | 115.3455 | -0.17731
188 | 115.8274 | 40.25 | 115.6351 | -0.19232
189 | 116.132 | 41 | 115.9247 | -0.20736
190 | 116.4366 | 41.75 | 116.2142 | -0.22243
191 | 116.7411 | 42.5 | 116.5036 | -0.23753
192 | 117.0456 | 43.25 | 116.793 | -0.25266
193 | 117.3501 | 44 | 117.0823 | -0.26783
194 | 117.6545 | 44.75 | 117.3715 | -0.28302
195 | 117.9589 | 45.5 | 117.6607 | -0.29825
196 | 118.2633 | 46.25 | 117.9498 | -0.31351
197 | 118.5676 | 47 | 118.2388 | -0.3288
198 | 118.8719 | 47.75 | 118.5278 | -0.34412
199 | 119.1762 | 48.5 | 118.8167 | -0.35948
200 | 119.4804 | 49.25 | 119.1056 | -0.37486
201 | 119.7846 | 50 | 119.3944 | -0.39028
202 | 120.0888 | 50.75 | 119.6831 | -0.40574
203 | 120.393 | 51.5 | 119.9717 | -0.42122
204 | 120.6971 | 52.25 | 120.2603 | -0.43674
205 | 121.0011 | 53 | 120.5488 | -0.45229
206 | 121.3052 | 53.75 | 120.8373 | -0.46788
207 | 121.6092 | 54.5 | 121.1257 | -0.48349
208 | 121.9132 | 55.25 | 121.414 | -0.49915
209 | 122.2171 | 56 | 121.7023 | -0.51483
210 | 122.521 | 56.75 | 121.9905 | -0.53055
211 | 122.8249 | 57.5 | 122.2786 | -0.5463
212 | 123.1288 | 58.25 | 122.5667 | -0.56209
213 | 123.4326 | 59 | 122.8547 | -0.57792
214 | 123.7364 | 59.75 | 123.1426 | -0.59377
215 | 124.0402 | 60.5 | 123.4305 | -0.60966
216 | 124.3439 | 61.25 | 123.7183 | -0.62559
217 | 124.6476 | 62 | 124.006 | -0.64155
218 | 124.9513 | 62.75 | 124.2937 | -0.65755
219 | 125.2549 | 63.5 | 124.5813 | -0.67358
220 | 125.5585 | 64.25 | 124.8689 | -0.68965
221 | 125.8621 | 65 | 125.1564 | -0.70576
222 | 126.1657 | 65.75 | 125.4438 | -0.7219
223 | 126.4692 | 66.5 | 125.7311 | -0.73807
224 | 126.7727 | 67.25 | 126.0184 | -0.75428
225 | 127.0762 | 68 | 126.3057 | -0.77053
226 | 127.3796 | 68.75 | 126.5928 | -0.78682
227 | 127.683 | 69.5 | 126.8799 | -0.80314
228 | 127.9864 | 70.25 | 127.1669 | -0.8195
229 | 128.2898 | 71 | 127.4539 | -0.83589
230 | 128.5931 | 71.75 | 127.7408 | -0.85233
231 | 128.8964 | 72.5 | 128.0276 | -0.8688
232 | 129.1997 | 73.25 | 128.3144 | -0.88531
233 | 129.503 | 74 | 128.6011 | -0.90185
234 | 129.8062 | 74.75 | 128.8877 | -0.91844
235 | 130.1094 | 75.5 | 129.1743 | -0.93506
236 | 130.4125 | 76.25 | 129.4608 | -0.95172
237 | 130.7157 | 77 | 129.7473 | -0.96842
238 | 131.0188 | 77.75 | 130.0336 | -0.98515
239 | 131.3219 | 78.5 | 130.32 | -1.0019
240 | 131.625 | 79.25 | 130.6062 | -1.0187
241 | 131.928 | 80 | 130.8924 | -1.0356
242 | 132.231 | 80.75 | 131.1785 | -1.0525
243 | 132.534 | 81.5 | 131.4646 | -1.0694
244 | 132.8369 | 82.25 | 131.7506 | -1.0864
245 | 133.1399 | 83 | 132.0365 | -1.1034
246 | 133.4428 | 83.75 | 132.3223 | -1.1205
247 | 133.7457 | 84.5 | 132.6081 | -1.1375
248 | 134.0485 | 85.25 | 132.8939 | -1.1547
249 | 134.3514 | 86 | 133.1795 | -1.1719
250 | 134.6542 | 86.75 | 133.4651 | -1.1891
251 | 134.957 | 87.5 | 133.7507 | -1.2063
252 | 135.2597 | 88.25 | 134.0361 | -1.2236
253 | 135.5625 | 89 | 134.3215 | -1.2409
254 | 135.8652 | 89.75 | 134.6069 | -1.2583
255 | 136.1679 | 90.5 | 134.8921 | -1.2757
256 | 136.4706 | 91.25 | 135.1774 | -1.2932
257 | 136.7732 | 92 | 135.4625 | -1.3107
258 | 137.0758 | 92.75 | 135.7476 | -1.3282
259 | 137.3784 | 93.5 | 136.0326 | -1.3458
260 | 137.681 | 94.25 | 136.3175 | -1.3634
261 | 137.9835 | 95 | 136.6024 | -1.3811
262 | 138.2861 | 95.75 | 136.8872 | -1.3988
263 | 138.5886 | 96.5 | 137.172 | -1.4166
264 | 138.8911 | 97.25 | 137.4567 | -1.4344
265 | 139.1935 | 98 | 137.7413 | -1.4522
266 | 139.496 | 98.75 | 138.0259 | -1.4701
267 | 139.7984 | 99.5 | 138.3104 | -1.488
268 | 140.1008 | 100.25 | 138.5948 | -1.506
269 | 140.4032 | 101 | 138.8792 | -1.524
270 | 140.7055 | 101.75 | 139.1635 | -1.5421
271 | 141.0079 | 102.5 | 139.4477 | -1.5602
272 | 141.3102 | 103.25 | 139.7319 | -1.5783
273 | 141.6125 | 104 | 140.016 | -1.5965
274 | 141.9147 | 104.75 | 140.3 | -1.6147
275 | 142.217 | 105.5 | 140.584 | -1.633
276 | 142.5192 | 106.25 | 140.8679 | -1.6513
277 | 142.8214 | 107 | 141.1517 | -1.6696
278 | 143.1235 | 107.75 | 141.4355 | -1.688
279 | 143.4257 | 108.5 | 141.7192 | -1.7065
280 | 143.7278 | 109.25 | 142.0029 | -1.7249
281 | 144.0299 | 110 | 142.2865 | -1.7434
282 | 144.332 | 110.75 | 142.57 | -1.762
283 | 144.634 | 111.5 | 142.8535 | -1.7806
284 | 144.936 | 112.25 | 143.1368 | -1.7992
285 | 145.238 | 113 | 143.4202 | -1.8178
286 | 145.54 | 113.75 | 143.7034 | -1.8366
287 | 145.8419 | 114.5 | 143.9866 | -1.8553
288 | 146.1438 | 115.25 | 144.2698 | -1.8741
289 | 146.4457 | 116 | 144.5528 | -1.8929
290 | 146.7476 | 116.75 | 144.8358 | -1.9117
291 | 147.0494 | 117.5 | 145.1188 | -1.9306
292 | 147.3512 | 118.25 | 145.4016 | -1.9495
293 | 147.6529 | 119 | 145.6844 | -1.9685
294 | 147.9547 | 119.75 | 145.9672 | -1.9875
295 | 148.2564 | 120.5 | 146.2499 | -2.0065
296 | 148.558 | 121.25 | 146.5325 | -2.0256
297 | 148.8597 | 122 | 146.815 | -2.0447
298 | 149.1613 | 122.75 | 147.0975 | -2.0638
299 | 149.4629 | 123.5 | 147.3799 | -2.083
300 | 149.7644 | 124.25 | 147.6623 | -2.1022
301 | 150.0659 | 125 | 147.9445 | -2.1214
302 | 150.3674 | 125.75 | 148.2268 | -2.1407
303 | 150.6689 | 126.5 | 148.5089 | -2.1599
304 | 150.9703 | 127.25 | 148.791 | -2.1793
305 | 151.2717 | 128 | 149.073 | -2.1986
306 | 151.573 | 128.75 | 149.355 | -2.218
307 | 151.8743 | 129.5 | 149.6369 | -2.2374
308 | 152.1756 | 130.25 | 149.9187 | -2.2569
309 | 152.4769 | 131 | 150.2005 | -2.2764
310 | 152.7781 | 131.75 | 150.4822 | -2.2959
311 | 153.0793 | 132.5 | 150.7638 | -2.3154
312 | 153.3804 | 133.25 | 151.0454 | -2.335
313 | 153.6815 | 134 | 151.3269 | -2.3546
314 | 153.9826 | 134.75 | 151.6084 | -2.3742
315 | 154.2836 | 135.5 | 151.8897 | -2.3939
316 | 154.5846 | 136.25 | 152.171 | -2.4136
317 | 154.8856 | 137 | 152.4523 | -2.4333
318 | 155.1865 | 137.75 | 152.7335 | -2.453
319 | 155.4874 | 138.5 | 153.0146 | -2.4728
320 | 155.7882 | 139.25 | 153.2956 | -2.4926
321 | 156.089 | 140 | 153.5766 | -2.5124
322 | 156.3898 | 140.75 | 153.8575 | -2.5323
323 | 156.6905 | 141.5 | 154.1384 | -2.5521
324 | 156.9912 | 142.25 | 154.4192 | -2.572
325 | 157.2919 | 143 | 154.6999 | -2.592
326 | 157.5925 | 143.75 | 154.9806 | -2.6119
327 | 157.8931 | 144.5 | 155.2612 | -2.6319
328 | 158.1936 | 145.25 | 155.5417 | -2.6519
329 | 158.4941 | 146 | 155.8222 | -2.6719
330 | 158.7945 | 146.75 | 156.1026 | -2.6919
331 | 159.0949 | 147.5 | 156.3829 | -2.712
332 | 159.3953 | 148.25 | 156.6632 | -2.7321
333 | 159.6956 | 149 | 156.9434 | -2.7522
334 | 159.9959 | 149.75 | 157.2235 | -2.7724
335 | 160.2961 | 150.5 | 157.5036 | -2.7925
336 | 160.5963 | 151.25 | 157.7836 | -2.8127
337 | 160.8965 | 152 | 158.0636 | -2.8329
338 | 161.1966 | 152.75 | 158.3435 | -2.8531
339 | 161.4966 | 153.5 | 158.6233 | -2.8734
340 | 161.7966 | 154.25 | 158.903 | -2.8936
341 | 162.0966 | 155 | 159.1827 | -2.9139
342 | 162.3965 | 155.75 | 159.4623 | -2.9342
343 | 162.6964 | 156.5 | 159.7419 | -2.9545
344 | 162.9962 | 157.25 | 160.0214 | -2.9749
345 | 163.296 | 158 | 160.3008 | -2.9952
346 | 163.5958 | 158.75 | 160.5802 | -3.0156
347 | 163.8955 | 159.5 | 160.8595 | -3.036
348 | 164.1951 | 160.25 | 161.1387 | -3.0564
349 | 164.4947 | 161 | 161.4179 | -3.0768
350 | 164.7943 | 161.75 | 161.697 | -3.0973
351 | 165.0938 | 162.5 | 161.976 | -3.1177
352 | 165.3932 | 163.25 | 162.255 | -3.1382
353 | 165.6926 | 164 | 162.5339 | -3.1587
354 | 165.992 | 164.75 | 162.8127 | -3.1792
355 | 166.2913 | 165.5 | 163.0915 | -3.1998
356 | 166.5905 | 166.25 | 163.3702 | -3.2203
357 | 166.8897 | 167 | 163.6489 | -3.2409
358 | 167.1889 | 167.75 | 163.9275 | -3.2614
359 | 167.488 | 168.5 | 164.206 | -3.282
360 | 167.787 | 169.25 | 164.4844 | -3.3026
361 | 168.086 | 170 | 164.7628 | -3.3232
362 | 168.385 | 170.75 | 165.0411 | -3.3438
363 | 168.6839 | 171.5 | 165.3194 | -3.3645
364 | 168.9827 | 172.25 | 165.5976 | -3.3851
365 | 169.2815 | 173 | 165.8757 | -3.4058
366 | 169.5803 | 173.75 | 166.1538 | -3.4265
367 | 169.8789 | 174.5 | 166.4318 | -3.4472
368 | 170.1776 | 175.25 | 166.7097 | -3.4678
369 | 170.4761 | 176 | 166.9876 | -3.4886
370 | 170.7747 | 176.75 | 167.2654 | -3.5093
371 | 171.0731 | 177.5 | 167.5431 | -3.53
372 | 171.3715 | 178.25 | 167.8208 | -3.5507
373 | 171.6699 | 179 | 168.0984 | -3.5715
374 | 171.9682 | 179.75 | 168.376 | -3.5922
375 | 172.2664 | 180.5 | 168.6534 | -3.613
376 | 172.5646 | 181.25 | 168.9308 | -3.6338
377 | 172.8628 | 182 | 169.2082 | -3.6546
378 | 173.1608 | 182.75 | 169.4855 | -3.6754
379 | 173.4588 | 183.5 | 169.7627 | -3.6961
380 | 173.7568 | 184.25 | 170.0399 | -3.717
381 | 174.0547 | 185 | 170.3169 | -3.7378
382 | 174.3525 | 185.75 | 170.594 | -3.7586
383 | 174.6503 | 186.5 | 170.8709 | -3.7794
384 | 174.9481 | 187.25 | 171.1478 | -3.8002
385 | 175.2457 | 188 | 171.4246 | -3.8211
386 | 175.5433 | 188.75 | 171.7014 | -3.8419
387 | 175.8409 | 189.5 | 171.9781 | -3.8628
388 | 176.1384 | 190.25 | 172.2547 | -3.8836
389 | 176.4358 | 191 | 172.5313 | -3.9045
390 | 176.7331 | 191.75 | 172.8078 | -3.9253
391 | 177.0304 | 192.5 | 173.0843 | -3.9462
392 | 177.3277 | 193.25 | 173.3606 | -3.967
393 | 177.6249 | 194 | 173.6369 | -3.9879
394 | 177.922 | 194.75 | 173.9132 | -4.0088
395 | 178.219 | 195.5 | 174.1894 | -4.0297
396 | 178.516 | 196.25 | 174.4655 | -4.0505
397 | 178.8129 | 197 | 174.7415 | -4.0714
398 | 179.1098 | 197.75 | 175.0175 | -4.0923
399 | 179.4066 | 198.5 | 175.2934 | -4.1132
400 | 179.7033 | 199.25 | 175.5693 | -4.134
401 | 180 | 200 | 175.8451 | -4.1549