## AAcode RTD
AACode, 1486 Apache Court, Camarillo, California 93010
Project Number |  | enter
Customer: |  | enter
Contact: |  | enter
Prepared: |  | enter
Current Date: |  | 2006-08-03 08:30
Program By |  | John Riddle
Copyright and License Notice
This Excel Program is the Copyrighted property of AACode
It can be used for any purpose except for Competitive Bidding
This Program is Supplied to Illustrate the Use of AAcode SuperTable®
No Warranty is offered for any purpose. Confirm all calculations by other means.
Operating Note
This Program requires the installation of AAcode SuperTable®
AAcode can be downloaded from http://www.aacode.com
This program Illustrates the use of the AAcode® function vspline©
The Mathematics behind vspline and other AAcode functions is explained at
http://www.aacode.com/mathematics.htm
Enter Vendor Data on Sensor
C-V D Points | R .00385 Sensor
Degrees C | Ohms
0 | 100
100 | 138.5
260 | 197.6978
Callendar-Van Dusen Calculation 100 Ohm Platinum RTD
Factor | Data | Comment
T | 0 | Enter Degrees C to be Evaluated
Ro | 100 | Enter Sensor Ohms to be Evaluated
Alpha | 0.00385 | Alpha=(R(100)-R(0))/(100*R(0))
Delta | 1.4999 | Delta=R(0)*(1+Alpha*260)-R(260))/(4.16*R(0)*Alpha)
Beta | 0.10863 | Beta=0.10863 < 0 C, >0 C = 0
A | 0.0039077 | A=Alpha+Alpha*Delta/100
B | -5.7746e-07 | B=-Alpha*Delta/100^2
C<0 | -4.1823e-12 | C=-Alpha*Beta/100^4 for Temperatures Below 0 C
C>=0 | 0 | C=0 Above 0 C
Rt | 100 | Ohms | Rt=Ro*(1+A*T+B*T2-100*C*T3+C*T4
5-Point Calibration Data (Enter) |  | Theoretical | Error
Degrees C | Measured Ohms | Ohms | Ohms
-100 | 58 | 60.2614 | 2.2614
0 | 101 | 100 | -1
100 | 140 | 138.5 | -1.5
150 | 160 | 157.3169 | -2.6831
200 | 180 | 175.8451 | -4.1549
Enter * | Theoretical | Calculated Error | Meter Value
Degrees C | Ohms | Ohms (AAcode) | Ohms
-100 | 60.2614 | 2.2614 | 58
0 | 100 | -1 | 101
100 | 138.5 | -1.5 | 140
150 | 157.3169 | -2.6831 | 160
200 | 175.8451 | -4.1549 | 180
* | Values entered must be within the range of the Temperatures (Degrees C) Calibrated
Enter Meter Value | Actual
Ohms | Degrees C (AAcode)
58 | -100
101 | 0.00010283
140 | 99.9999
160 | 150
180 | 200
* | Values entered must be within the range of the Resistance (Ohms) Calibrated
Program Demonstrates:
Automatic generation of a table from a limited data entry set using AAcode SuperTable® functions
Precision correction of 3-Point calibration data using AAcode SuperTable® Vspine function

## AAcode Table
AACode, 1486 Apache Court, Camarillo, California 93010
Table Generated from AAcode RTD Sheet
Copyright and License Notice
This Excel Program is the Copyrighted property of AACode
It can be used for any purpose except for Competitive Bidding
This Program is Supplied to Illustrate the Use of AAcode SuperTable®
No Warranty is offered for any purpose. Confirm all calculations by other means.
Operating Note
This Program requires the installation of AAcode SuperTable®
AAcode can be downloaded from http://www.aacode.com
This program Illustrates the use of the AAcode® function vspline©
The Mathematics behind vspline and other AAcode functions is explained at
http://www.aacode.com/mathematics.htm
Enter Vendor Data on Sensor
| Degrees | R .00385 Sensor
| C | Ohms
| 0 | 100
| 100 | 138.5
| 260 | 197.6978
Callendar-Van Dusen Calculation 100 Ohm Platinum RTD, R 0.00385 Curve
| Factor | Data | Comment
| T | 0 | Degrees C
| Ro | 100 | Ohms
| Alpha | 0.00385 | Alpha=(R(100)-R(0))/(100*R(0))
| Delta | 1.4999 | Delta=R(0)*(1+Alpha*260)-R(260))/(4.16*R(0)*Alpha)
| Beta | 0.10863 | Beta=0.10863 < 0 C, >0 C = 0
| A | 0.0039077 | A=Alpha+Alpha*Delta/100
| B | -5.7746e-07 | B=-Alpha*Delta/100^2
| C<0 | -4.1823e-12 | C=-Alpha*Beta/100^4 for Temperatures Below 0 C
| C>=0 | 0 | C=0 Above 0 C
| Rt | 100 | Ohms | Rt=Ro*(1+A*T+B*T2-100*C*T3+C*T4
| 5-Point Calibration Data (Enter) |  | Theoretical | Error
| Degrees C | Measured Ohms | Ohms | Ohms
| -100 | 58 | 60.2614 | 2.2614
| 0 | 101 | 100 | -1
| 100 | 140 | 138.5 | -1.5
| 150 | 160 | 157.3169 | -2.6831
| 200 | 180 | 175.8451 | -4.1549
| Increment | 0.75
Table Generated from AAcode RTD Page Data
| Lookup Meter Value | Temperature | Theoretical | Calculated Error
| Ohms | Degrees C | Ohms | Ohms (AAcode)
1 | 58 | -100 | 60.2614 | 2.2614
2 | 58.3352 | -99.25 | 60.5653 | 2.2301
3 | 58.6704 | -98.5 | 60.8691 | 2.1987
4 | 59.0054 | -97.75 | 61.1728 | 2.1674
5 | 59.3403 | -97 | 61.4763 | 2.136
6 | 59.6751 | -96.25 | 61.7798 | 2.1047
7 | 60.0098 | -95.5 | 62.0832 | 2.0733
8 | 60.3444 | -94.75 | 62.3864 | 2.042
9 | 60.6788 | -94 | 62.6896 | 2.0107
10 | 61.0131 | -93.25 | 62.9926 | 1.9795
11 | 61.3473 | -92.5 | 63.2955 | 1.9482
12 | 61.6814 | -91.75 | 63.5984 | 1.917
13 | 62.0154 | -91 | 63.9011 | 1.8858
14 | 62.3492 | -90.25 | 64.2038 | 1.8546
15 | 62.6829 | -89.5 | 64.5063 | 1.8234
16 | 63.0164 | -88.75 | 64.8087 | 1.7923
17 | 63.3498 | -88 | 65.1111 | 1.7612
18 | 63.6831 | -87.25 | 65.4133 | 1.7302
19 | 64.0163 | -86.5 | 65.7154 | 1.6992
20 | 64.3493 | -85.75 | 66.0175 | 1.6682
21 | 64.6821 | -85 | 66.3194 | 1.6373
22 | 65.0148 | -84.25 | 66.6213 | 1.6064
23 | 65.3474 | -83.5 | 66.923 | 1.5756
24 | 65.6798 | -82.75 | 67.2247 | 1.5448
25 | 66.0121 | -82 | 67.5262 | 1.5141
26 | 66.3442 | -81.25 | 67.8277 | 1.4835
27 | 66.6762 | -80.5 | 68.1291 | 1.4529
28 | 67.008 | -79.75 | 68.4303 | 1.4223
29 | 67.3397 | -79 | 68.7315 | 1.3918
30 | 67.6712 | -78.25 | 69.0326 | 1.3614
31 | 68.0025 | -77.5 | 69.3336 | 1.3311
32 | 68.3337 | -76.75 | 69.6345 | 1.3008
33 | 68.6647 | -76 | 69.9353 | 1.2706
34 | 68.9955 | -75.25 | 70.236 | 1.2405
35 | 69.3262 | -74.5 | 70.5366 | 1.2104
36 | 69.6567 | -73.75 | 70.8371 | 1.1804
37 | 69.987 | -73 | 71.1376 | 1.1505
38 | 70.3172 | -72.25 | 71.4379 | 1.1207
39 | 70.6472 | -71.5 | 71.7382 | 1.091
40 | 70.977 | -70.75 | 72.0384 | 1.0614
41 | 71.3066 | -70 | 72.3384 | 1.0318
42 | 71.6361 | -69.25 | 72.6384 | 1.0024
43 | 71.9653 | -68.5 | 72.9383 | 0.97301
44 | 72.2944 | -67.75 | 73.2381 | 0.94375
45 | 72.6233 | -67 | 73.5379 | 0.91459
46 | 72.952 | -66.25 | 73.8375 | 0.88554
47 | 73.2805 | -65.5 | 74.1371 | 0.85659
48 | 73.6088 | -64.75 | 74.4365 | 0.82775
49 | 73.9369 | -64 | 74.7359 | 0.79901
50 | 74.2648 | -63.25 | 75.0352 | 0.77039
51 | 74.5925 | -62.5 | 75.3344 | 0.74188
52 | 74.9201 | -61.75 | 75.6335 | 0.71349
53 | 75.2474 | -61 | 75.9326 | 0.68522
54 | 75.5745 | -60.25 | 76.2315 | 0.65707
55 | 75.9014 | -59.5 | 76.5304 | 0.62904
56 | 76.2281 | -58.75 | 76.8292 | 0.60113
57 | 76.5546 | -58 | 77.1279 | 0.57336
58 | 76.8808 | -57.25 | 77.4265 | 0.54572
59 | 77.2069 | -56.5 | 77.7251 | 0.51821
60 | 77.5327 | -55.75 | 78.0235 | 0.49083
61 | 77.8583 | -55 | 78.3219 | 0.46359
62 | 78.1837 | -54.25 | 78.6202 | 0.43649
63 | 78.5089 | -53.5 | 78.9184 | 0.40953
64 | 78.8339 | -52.75 | 79.2166 | 0.38272
65 | 79.1586 | -52 | 79.5146 | 0.35606
66 | 79.4831 | -51.25 | 79.8126 | 0.32954
67 | 79.8073 | -50.5 | 80.1105 | 0.30317
68 | 80.1314 | -49.75 | 80.4083 | 0.27696
69 | 80.4552 | -49 | 80.7061 | 0.25091
70 | 80.7787 | -48.25 | 81.0037 | 0.22501
71 | 81.102 | -47.5 | 81.3013 | 0.19927
72 | 81.4251 | -46.75 | 81.5988 | 0.1737
73 | 81.7479 | -46 | 81.8962 | 0.14829
74 | 82.0705 | -45.25 | 82.1936 | 0.12305
75 | 82.3929 | -44.5 | 82.4909 | 0.09798
76 | 82.715 | -43.75 | 82.788 | 0.073082
77 | 83.0368 | -43 | 83.0852 | 0.048359
78 | 83.3584 | -42.25 | 83.3822 | 0.023812
79 | 83.6797 | -41.5 | 83.6792 | -0.00055485
80 | 84.0008 | -40.75 | 83.9761 | -0.02474
81 | 84.3216 | -40 | 84.2729 | -0.048742
82 | 84.6422 | -39.25 | 84.5696 | -0.072557
83 | 84.9625 | -38.5 | 84.8663 | -0.096183
84 | 85.2825 | -37.75 | 85.1629 | -0.11962
85 | 85.6022 | -37 | 85.4594 | -0.14286
86 | 85.9217 | -36.25 | 85.7558 | -0.16591
87 | 86.2409 | -35.5 | 86.0522 | -0.18876
88 | 86.5599 | -34.75 | 86.3485 | -0.2114
89 | 86.8786 | -34 | 86.6447 | -0.23385
90 | 87.1969 | -33.25 | 86.9409 | -0.25609
91 | 87.5151 | -32.5 | 87.2369 | -0.27812
92 | 87.8329 | -31.75 | 87.5329 | -0.29995
93 | 88.1504 | -31 | 87.8289 | -0.32156
94 | 88.4677 | -30.25 | 88.1247 | -0.34296
95 | 88.7846 | -29.5 | 88.4205 | -0.36414
96 | 89.1013 | -28.75 | 88.7162 | -0.3851
97 | 89.4177 | -28 | 89.0119 | -0.40584
98 | 89.7338 | -27.25 | 89.3074 | -0.42636
99 | 90.0496 | -26.5 | 89.6029 | -0.44665
100 | 90.3651 | -25.75 | 89.8984 | -0.46671
101 | 90.6803 | -25 | 90.1937 | -0.48655
102 | 90.9952 | -24.25 | 90.489 | -0.50615
103 | 91.3097 | -23.5 | 90.7842 | -0.52551
104 | 91.624 | -22.75 | 91.0794 | -0.54464
105 | 91.938 | -22 | 91.3745 | -0.56352
106 | 92.2516 | -21.25 | 91.6695 | -0.58217
107 | 92.565 | -20.5 | 91.9644 | -0.60057
108 | 92.878 | -19.75 | 92.2593 | -0.61872
109 | 93.1907 | -19 | 92.5541 | -0.63663
110 | 93.5031 | -18.25 | 92.8488 | -0.65428
111 | 93.8152 | -17.5 | 93.1435 | -0.67168
112 | 94.1269 | -16.75 | 93.4381 | -0.68882
113 | 94.4383 | -16 | 93.7326 | -0.70571
114 | 94.7494 | -15.25 | 94.0271 | -0.72233
115 | 95.0602 | -14.5 | 94.3215 | -0.73869
116 | 95.3706 | -13.75 | 94.6158 | -0.75478
117 | 95.6807 | -13 | 94.9101 | -0.77061
118 | 95.9904 | -12.25 | 95.2043 | -0.78617
119 | 96.2998 | -11.5 | 95.4984 | -0.80145
120 | 96.6089 | -10.75 | 95.7924 | -0.81646
121 | 96.9176 | -10 | 96.0864 | -0.83119
122 | 97.226 | -9.25 | 96.3804 | -0.84564
123 | 97.534 | -8.5 | 96.6742 | -0.85982
124 | 97.8417 | -7.75 | 96.968 | -0.8737
125 | 98.149 | -7 | 97.2617 | -0.8873
126 | 98.456 | -6.25 | 97.5554 | -0.90061
127 | 98.7626 | -5.5 | 97.849 | -0.91363
128 | 99.0689 | -4.75 | 98.1425 | -0.92636
129 | 99.3748 | -4 | 98.436 | -0.93879
130 | 99.6803 | -3.25 | 98.7294 | -0.95093
131 | 99.9855 | -2.5 | 99.0227 | -0.96276
132 | 100.2903 | -1.75 | 99.316 | -0.97429
133 | 100.5947 | -1 | 99.6092 | -0.98551
134 | 100.8987 | -0.25 | 99.9023 | -0.99643
135 | 101.2024 | 0.5 | 100.1954 | -1.007
136 | 101.5057 | 1.25 | 100.4884 | -1.0173
137 | 101.8087 | 2 | 100.7813 | -1.0273
138 | 102.1112 | 2.75 | 101.0742 | -1.037
139 | 102.4134 | 3.5 | 101.367 | -1.0464
140 | 102.7153 | 4.25 | 101.6597 | -1.0556
141 | 103.0168 | 5 | 101.9524 | -1.0644
142 | 103.318 | 5.75 | 102.245 | -1.0729
143 | 103.6188 | 6.5 | 102.5376 | -1.0812
144 | 103.9193 | 7.25 | 102.8301 | -1.0892
145 | 104.2195 | 8 | 103.1225 | -1.097
146 | 104.5193 | 8.75 | 103.4149 | -1.1045
147 | 104.8188 | 9.5 | 103.7071 | -1.1117
148 | 105.118 | 10.25 | 103.9994 | -1.1187
149 | 105.4169 | 11 | 104.2915 | -1.1254
150 | 105.7155 | 11.75 | 104.5836 | -1.1319
151 | 106.0138 | 12.5 | 104.8757 | -1.1381
152 | 106.3118 | 13.25 | 105.1676 | -1.1441
153 | 106.6094 | 14 | 105.4595 | -1.1499
154 | 106.9068 | 14.75 | 105.7514 | -1.1555
155 | 107.204 | 15.5 | 106.0431 | -1.1608
156 | 107.5008 | 16.25 | 106.3348 | -1.166
157 | 107.7974 | 17 | 106.6265 | -1.1709
158 | 108.0936 | 17.75 | 106.9181 | -1.1756
159 | 108.3897 | 18.5 | 107.2096 | -1.1801
160 | 108.6854 | 19.25 | 107.501 | -1.1844
161 | 108.9809 | 20 | 107.7924 | -1.1886
162 | 109.2762 | 20.75 | 108.0837 | -1.1925
163 | 109.5712 | 21.5 | 108.375 | -1.1963
164 | 109.866 | 22.25 | 108.6661 | -1.1998
165 | 110.1605 | 23 | 108.9573 | -1.2032
166 | 110.4548 | 23.75 | 109.2483 | -1.2065
167 | 110.7489 | 24.5 | 109.5393 | -1.2096
168 | 111.0427 | 25.25 | 109.8302 | -1.2125
169 | 111.3364 | 26 | 110.1211 | -1.2153
170 | 111.6298 | 26.75 | 110.4119 | -1.2179
171 | 111.923 | 27.5 | 110.7026 | -1.2203
172 | 112.216 | 28.25 | 110.9933 | -1.2227
173 | 112.5088 | 29 | 111.2839 | -1.2249
174 | 112.8014 | 29.75 | 111.5744 | -1.2269
175 | 113.0938 | 30.5 | 111.8649 | -1.2289
176 | 113.386 | 31.25 | 112.1553 | -1.2307
177 | 113.6781 | 32 | 112.4457 | -1.2324
178 | 113.9699 | 32.75 | 112.7359 | -1.234
179 | 114.2616 | 33.5 | 113.0261 | -1.2355
180 | 114.5532 | 34.25 | 113.3163 | -1.2369
181 | 114.8445 | 35 | 113.6064 | -1.2382
182 | 115.1357 | 35.75 | 113.8964 | -1.2393
183 | 115.4268 | 36.5 | 114.1863 | -1.2404
184 | 115.7177 | 37.25 | 114.4762 | -1.2415
185 | 116.0085 | 38 | 114.766 | -1.2424
186 | 116.2991 | 38.75 | 115.0558 | -1.2433
187 | 116.5896 | 39.5 | 115.3455 | -1.2441
188 | 116.8799 | 40.25 | 115.6351 | -1.2448
189 | 117.1701 | 41 | 115.9247 | -1.2455
190 | 117.4603 | 41.75 | 116.2142 | -1.2461
191 | 117.7502 | 42.5 | 116.5036 | -1.2466
192 | 118.0401 | 43.25 | 116.793 | -1.2471
193 | 118.3299 | 44 | 117.0823 | -1.2476
194 | 118.6196 | 44.75 | 117.3715 | -1.2481
195 | 118.9091 | 45.5 | 117.6607 | -1.2485
196 | 119.1986 | 46.25 | 117.9498 | -1.2488
197 | 119.488 | 47 | 118.2388 | -1.2492
198 | 119.7773 | 47.75 | 118.5278 | -1.2495
199 | 120.0666 | 48.5 | 118.8167 | -1.2498
200 | 120.3557 | 49.25 | 119.1056 | -1.2501
201 | 120.6448 | 50 | 119.3944 | -1.2504
202 | 120.9338 | 50.75 | 119.6831 | -1.2507
203 | 121.2228 | 51.5 | 119.9717 | -1.251
204 | 121.5117 | 52.25 | 120.2603 | -1.2514
205 | 121.8005 | 53 | 120.5488 | -1.2517
206 | 122.0893 | 53.75 | 120.8373 | -1.252
207 | 122.3781 | 54.5 | 121.1257 | -1.2524
208 | 122.6668 | 55.25 | 121.414 | -1.2528
209 | 122.9555 | 56 | 121.7023 | -1.2532
210 | 123.2442 | 56.75 | 121.9905 | -1.2537
211 | 123.5328 | 57.5 | 122.2786 | -1.2542
212 | 123.8215 | 58.25 | 122.5667 | -1.2548
213 | 124.1101 | 59 | 122.8547 | -1.2554
214 | 124.3987 | 59.75 | 123.1426 | -1.256
215 | 124.6873 | 60.5 | 123.4305 | -1.2568
216 | 124.9759 | 61.25 | 123.7183 | -1.2576
217 | 125.2645 | 62 | 124.006 | -1.2584
218 | 125.5531 | 62.75 | 124.2937 | -1.2594
219 | 125.8417 | 63.5 | 124.5813 | -1.2604
220 | 126.1303 | 64.25 | 124.8689 | -1.2615
221 | 126.419 | 65 | 125.1564 | -1.2626
222 | 126.7077 | 65.75 | 125.4438 | -1.2639
223 | 126.9964 | 66.5 | 125.7311 | -1.2653
224 | 127.2852 | 67.25 | 126.0184 | -1.2668
225 | 127.574 | 68 | 126.3057 | -1.2683
226 | 127.8629 | 68.75 | 126.5928 | -1.27
227 | 128.1518 | 69.5 | 126.8799 | -1.2719
228 | 128.4407 | 70.25 | 127.1669 | -1.2738
229 | 128.7297 | 71 | 127.4539 | -1.2758
230 | 129.0188 | 71.75 | 127.7408 | -1.278
231 | 129.308 | 72.5 | 128.0276 | -1.2804
232 | 129.5972 | 73.25 | 128.3144 | -1.2828
233 | 129.8865 | 74 | 128.6011 | -1.2854
234 | 130.1759 | 74.75 | 128.8877 | -1.2882
235 | 130.4654 | 75.5 | 129.1743 | -1.2911
236 | 130.755 | 76.25 | 129.4608 | -1.2941
237 | 131.0446 | 77 | 129.7473 | -1.2974
238 | 131.3344 | 77.75 | 130.0336 | -1.3008
239 | 131.6243 | 78.5 | 130.32 | -1.3043
240 | 131.9143 | 79.25 | 130.6062 | -1.3081
241 | 132.2044 | 80 | 130.8924 | -1.312
242 | 132.4946 | 80.75 | 131.1785 | -1.3161
243 | 132.785 | 81.5 | 131.4646 | -1.3204
244 | 133.0755 | 82.25 | 131.7506 | -1.3249
245 | 133.3661 | 83 | 132.0365 | -1.3296
246 | 133.6569 | 83.75 | 132.3223 | -1.3345
247 | 133.9478 | 84.5 | 132.6081 | -1.3396
248 | 134.2388 | 85.25 | 132.8939 | -1.345
249 | 134.53 | 86 | 133.1795 | -1.3505
250 | 134.8214 | 86.75 | 133.4651 | -1.3563
251 | 135.1129 | 87.5 | 133.7507 | -1.3623
252 | 135.4046 | 88.25 | 134.0361 | -1.3685
253 | 135.6965 | 89 | 134.3215 | -1.375
254 | 135.9885 | 89.75 | 134.6069 | -1.3817
255 | 136.2808 | 90.5 | 134.8921 | -1.3886
256 | 136.5732 | 91.25 | 135.1774 | -1.3958
257 | 136.8658 | 92 | 135.4625 | -1.4033
258 | 137.1586 | 92.75 | 135.7476 | -1.411
259 | 137.4516 | 93.5 | 136.0326 | -1.419
260 | 137.7448 | 94.25 | 136.3175 | -1.4272
261 | 138.0382 | 95 | 136.6024 | -1.4358
262 | 138.3318 | 95.75 | 136.8872 | -1.4446
263 | 138.6257 | 96.5 | 137.172 | -1.4537
264 | 138.9198 | 97.25 | 137.4567 | -1.4631
265 | 139.2141 | 98 | 137.7413 | -1.4727
266 | 139.5086 | 98.75 | 138.0259 | -1.4827
267 | 139.8034 | 99.5 | 138.3104 | -1.493
268 | 140.0984 | 100.25 | 138.5948 | -1.5036
269 | 140.3936 | 101 | 138.8792 | -1.5145
270 | 140.6891 | 101.75 | 139.1635 | -1.5256
271 | 140.9848 | 102.5 | 139.4477 | -1.5371
272 | 141.2808 | 103.25 | 139.7319 | -1.5489
273 | 141.577 | 104 | 140.016 | -1.561
274 | 141.8734 | 104.75 | 140.3 | -1.5734
275 | 142.17 | 105.5 | 140.584 | -1.586
276 | 142.4669 | 106.25 | 140.8679 | -1.599
277 | 142.7639 | 107 | 141.1517 | -1.6122
278 | 143.0612 | 107.75 | 141.4355 | -1.6256
279 | 143.3586 | 108.5 | 141.7192 | -1.6394
280 | 143.6563 | 109.25 | 142.0029 | -1.6534
281 | 143.9541 | 110 | 142.2865 | -1.6676
282 | 144.2521 | 110.75 | 142.57 | -1.6821
283 | 144.5503 | 111.5 | 142.8535 | -1.6969
284 | 144.8487 | 112.25 | 143.1368 | -1.7119
285 | 145.1473 | 113 | 143.4202 | -1.7271
286 | 145.446 | 113.75 | 143.7034 | -1.7426
287 | 145.7449 | 114.5 | 143.9866 | -1.7583
288 | 146.044 | 115.25 | 144.2698 | -1.7742
289 | 146.3432 | 116 | 144.5528 | -1.7904
290 | 146.6426 | 116.75 | 144.8358 | -1.8067
291 | 146.9421 | 117.5 | 145.1188 | -1.8233
292 | 147.2417 | 118.25 | 145.4016 | -1.8401
293 | 147.5415 | 119 | 145.6844 | -1.8571
294 | 147.8415 | 119.75 | 145.9672 | -1.8743
295 | 148.1415 | 120.5 | 146.2499 | -1.8917
296 | 148.4417 | 121.25 | 146.5325 | -1.9093
297 | 148.742 | 122 | 146.815 | -1.927
298 | 149.0425 | 122.75 | 147.0975 | -1.945
299 | 149.343 | 123.5 | 147.3799 | -1.9631
300 | 149.6437 | 124.25 | 147.6623 | -1.9814
301 | 149.9444 | 125 | 147.9445 | -1.9999
302 | 150.2453 | 125.75 | 148.2268 | -2.0185
303 | 150.5462 | 126.5 | 148.5089 | -2.0373
304 | 150.8473 | 127.25 | 148.791 | -2.0562
305 | 151.1484 | 128 | 149.073 | -2.0754
306 | 151.4496 | 128.75 | 149.355 | -2.0946
307 | 151.7509 | 129.5 | 149.6369 | -2.114
308 | 152.0523 | 130.25 | 149.9187 | -2.1335
309 | 152.3537 | 131 | 150.2005 | -2.1532
310 | 152.6552 | 131.75 | 150.4822 | -2.173
311 | 152.9568 | 132.5 | 150.7638 | -2.1929
312 | 153.2584 | 133.25 | 151.0454 | -2.213
313 | 153.56 | 134 | 151.3269 | -2.2331
314 | 153.8618 | 134.75 | 151.6084 | -2.2534
315 | 154.1635 | 135.5 | 151.8897 | -2.2738
316 | 154.4653 | 136.25 | 152.171 | -2.2943
317 | 154.7671 | 137 | 152.4523 | -2.3149
318 | 155.069 | 137.75 | 152.7335 | -2.3355
319 | 155.3709 | 138.5 | 153.0146 | -2.3563
320 | 155.6728 | 139.25 | 153.2956 | -2.3772
321 | 155.9747 | 140 | 153.5766 | -2.3981
322 | 156.2767 | 140.75 | 153.8575 | -2.4191
323 | 156.5786 | 141.5 | 154.1384 | -2.4402
324 | 156.8806 | 142.25 | 154.4192 | -2.4614
325 | 157.1825 | 143 | 154.6999 | -2.4826
326 | 157.4845 | 143.75 | 154.9806 | -2.5039
327 | 157.7864 | 144.5 | 155.2612 | -2.5253
328 | 158.0884 | 145.25 | 155.5417 | -2.5467
329 | 158.3903 | 146 | 155.8222 | -2.5681
330 | 158.6922 | 146.75 | 156.1026 | -2.5896
331 | 158.994 | 147.5 | 156.3829 | -2.6111
332 | 159.2959 | 148.25 | 156.6632 | -2.6327
333 | 159.5977 | 149 | 156.9434 | -2.6543
334 | 159.8994 | 149.75 | 157.2235 | -2.6759
335 | 160.2011 | 150.5 | 157.5036 | -2.6975
336 | 160.5028 | 151.25 | 157.7836 | -2.7192
337 | 160.8044 | 152 | 158.0636 | -2.7409
338 | 161.106 | 152.75 | 158.3435 | -2.7626
339 | 161.4075 | 153.5 | 158.6233 | -2.7843
340 | 161.709 | 154.25 | 158.903 | -2.806
341 | 162.0105 | 155 | 159.1827 | -2.8278
342 | 162.3119 | 155.75 | 159.4623 | -2.8495
343 | 162.6132 | 156.5 | 159.7419 | -2.8713
344 | 162.9145 | 157.25 | 160.0214 | -2.8931
345 | 163.2158 | 158 | 160.3008 | -2.9149
346 | 163.517 | 158.75 | 160.5802 | -2.9368
347 | 163.8181 | 159.5 | 160.8595 | -2.9586
348 | 164.1192 | 160.25 | 161.1387 | -2.9805
349 | 164.4203 | 161 | 161.4179 | -3.0024
350 | 164.7213 | 161.75 | 161.697 | -3.0243
351 | 165.0222 | 162.5 | 161.976 | -3.0462
352 | 165.3231 | 163.25 | 162.255 | -3.0681
353 | 165.624 | 164 | 162.5339 | -3.0901
354 | 165.9248 | 164.75 | 162.8127 | -3.1121
355 | 166.2255 | 165.5 | 163.0915 | -3.134
356 | 166.5263 | 166.25 | 163.3702 | -3.156
357 | 166.8269 | 167 | 163.6489 | -3.178
358 | 167.1275 | 167.75 | 163.9275 | -3.2
359 | 167.428 | 168.5 | 164.206 | -3.2221
360 | 167.7285 | 169.25 | 164.4844 | -3.2441
361 | 168.029 | 170 | 164.7628 | -3.2662
362 | 168.3294 | 170.75 | 165.0411 | -3.2882
363 | 168.6297 | 171.5 | 165.3194 | -3.3103
364 | 168.93 | 172.25 | 165.5976 | -3.3324
365 | 169.2302 | 173 | 165.8757 | -3.3545
366 | 169.5304 | 173.75 | 166.1538 | -3.3766
367 | 169.8305 | 174.5 | 166.4318 | -3.3987
368 | 170.1306 | 175.25 | 166.7097 | -3.4209
369 | 170.4306 | 176 | 166.9876 | -3.443
370 | 170.7305 | 176.75 | 167.2654 | -3.4651
371 | 171.0304 | 177.5 | 167.5431 | -3.4873
372 | 171.3303 | 178.25 | 167.8208 | -3.5095
373 | 171.6301 | 179 | 168.0984 | -3.5317
374 | 171.9298 | 179.75 | 168.376 | -3.5538
375 | 172.2295 | 180.5 | 168.6534 | -3.576
376 | 172.5291 | 181.25 | 168.9308 | -3.5982
377 | 172.8286 | 182 | 169.2082 | -3.6204
378 | 173.1281 | 182.75 | 169.4855 | -3.6427
379 | 173.4276 | 183.5 | 169.7627 | -3.6649
380 | 173.727 | 184.25 | 170.0399 | -3.6871
381 | 174.0263 | 185 | 170.3169 | -3.7093
382 | 174.3256 | 185.75 | 170.594 | -3.7316
383 | 174.6248 | 186.5 | 170.8709 | -3.7538
384 | 174.9239 | 187.25 | 171.1478 | -3.7761
385 | 175.223 | 188 | 171.4246 | -3.7983
386 | 175.522 | 188.75 | 171.7014 | -3.8206
387 | 175.821 | 189.5 | 171.9781 | -3.8429
388 | 176.1199 | 190.25 | 172.2547 | -3.8651
389 | 176.4187 | 191 | 172.5313 | -3.8874
390 | 176.7175 | 191.75 | 172.8078 | -3.9097
391 | 177.0162 | 192.5 | 173.0843 | -3.932
392 | 177.3149 | 193.25 | 173.3606 | -3.9543
393 | 177.6135 | 194 | 173.6369 | -3.9766
394 | 177.912 | 194.75 | 173.9132 | -3.9988
395 | 178.2105 | 195.5 | 174.1894 | -4.0211
396 | 178.5089 | 196.25 | 174.4655 | -4.0434
397 | 178.8073 | 197 | 174.7415 | -4.0657
398 | 179.1055 | 197.75 | 175.0175 | -4.088
399 | 179.4038 | 198.5 | 175.2934 | -4.1103
400 | 179.7019 | 199.25 | 175.5693 | -4.1326
401 | 180 | 200 | 175.8451 | -4.1549